## EXAMPLE DATA
MutaFlow® Template for Calculating %RET, Mutant RET, and Mutant RBC Frequencies: EXAMPLE DATA
For more information email Litron Laboratories at pigatechsupport@litronlabs.com or by phone at (585) 442-0930
• Cells with RED values are constants that ordinarily should not be modified without consultation from Litron Laboratories.
• Pre-Column Samples are used to determine %RET values, RET to Counting Bead ratio, and RBC to Counting Bead ratio.
• Post-Column Samples are used to enumerate Mutant RETs, Mutant RBC, and Counting Beads.
• Together, the Pre-Column Cell to Counting Bead ratios and the Post-Column Mutant Cell Counts and Bead Counts are used to derive mutant cell frequencies.
Sample ID | Treatment (mg/kg/day) | Blood Harvest Day | PRE-Column Analyses | [9 empty] | POST-Column Analyses |  |  |  |  | Preliminary Calculations | [6 empty] | Mutant Cells and RET Freq. Calculations
|  |  | Starting Volume of Ab-Labeled Blood (µL)* | Volume of Ab-Labeled Blood Added to Bead+Nucleic Acid Dye Soln. (µL)** | Volume of Counting Bead+Nucleic Acid Dye Solution, Pre-Column (µL)*** | No. UL Events | No. UR Events | No. LL Events | No. LR Events | No. Counting Beads | RBC:Bead Ratio | RET:Bead Ratio | Volume of Supernatant, Post-Column (µL)**** | Volume of Bead+Nucleic Acid Dye Soln. added to Post-Column samples***** | No. UL Events | No. LL Events | No. Counting Beads | Cell Dilution Factor# | Cell Concentration Factor## | Bead Dilution Factor### | Post-Column Mutant RBC:Bead Ratio | Post-Column Mutant RET:Bead Ratio | Total RBC Equivalents | Total RET Equivalents | %RET | Mutant RBCs per 106 Total RBCs | Mutant RETs per 106 Total RETs
Vehicle 1 | 0 | 42 | 1000 | 10 | 990 | 0 | 3201 | 0 | 165858 | 1302 | 129.846 | 2.459 | 30 | 300 | 6 | 126 | 3987 | 100 | 3 | 90.9091 | 0.0331 | 0.0015 | 170839681 | 3235331 | 1.9 | 0.8 | 1.9
Vehicle 2 | 0 | 42 | 1000 | 10 | 990 | 0 | 3503 | 1 | 151450 | 1314 | 117.925 | 2.666 | 30 | 300 | 11 | 201 | 4191 | 100 | 3 | 90.9091 | 0.0506 | 0.0026 | 163093813 | 3687158 | 2.3 | 1.3 | 3
Vehicle 3 | 0 | 42 | 1000 | 10 | 990 | 0 | 3341 | 0 | 163429 | 1289 | 129.379 | 2.592 | 30 | 300 | 6 | 111 | 4083 | 100 | 3 | 90.9091 | 0.0287 | 0.0015 | 174323971 | 3492435 | 2 | 0.7 | 1.7
Pos Control 1 | 40 | 42 | 1000 | 10 | 990 | 0 | 5359 | 41 | 153097 | 1182 | 134.092 | 4.534 | 30 | 300 | 868 | 29006 | 4079 | 100 | 3 | 90.9091 | 7.3239 | 0.2128 | 180497218 | 6103081 | 3.4 | 165.5 | 142.2
Pos Control 2 | 40 | 42 | 1000 | 10 | 990 | 0 | 4766 | 20 | 128392 | 1247 | 106.799 | 3.822 | 30 | 300 | 809 | 27239 | 4142 | 100 | 3 | 90.9091 | 6.7716 | 0.1953 | 145979281 | 5224139 | 3.6 | 192.1 | 154.9
Pos Control 3 | 40 | 42 | 1000 | 10 | 990 | 1 | 5315 | 30 | 146843 | 1027 | 148.188 | 5.176 | 30 | 300 | 869 | 30966 | 4174 | 100 | 3 | 90.9091 | 7.627 | 0.2082 | 204117115 | 7129526 | 3.5 | 156 | 121.9
Notes
*Volume of Antibody-labeled blood sample, Section 11.4, Step 1; usually 1000 µL according to Manual.
** Volume of Antibody-labeled blood sample added to Working Nucleic Acid Dye Plus Counting Beads Solution, Section 11.4, Step 2; usually 10 µL.
***Volume of Nucleic Acid Dye Solution Plus Counting Beads used to prepare Pre-Column samples, Section 8.2, Step 6; usually 990 µL.
****This is a LAB-SPECIFIC value, it is the average volume of supernatant remaining in Post-Column samples following final centrifugation and aspiration, Section 12.2, Step 2. It is important that this is between about 20 and 50 microliters, and is consistent between samples. A bridge-type aspirator is suggested, see Appendix D.
*****Volume of Working Nucleic Acid Dye Plus Counting Beads Solution, Section 12.2, Step 5; usually 300 µL.
#Cell Dilution Factor takes into account the dilution of Ab-labeled cells into Working Nucleic Acid Dye Plus Counting Beads Solution.
##Cell Concentration Factor takes into account that cells were centrifuged and resuspended with a lower volume of Working Nucleic Acid Dye Plus Counting Beads Solution.
###Bead Dilution Factor takes into account that Counting Beads are diluted slightly based on residual volume of supernatants at last aspiration step.

## TEMPLATE FOR YOUR USE
MutaFlow® Template for Calculating %RET, Mutant RET, and Mutant RBC Frequencies: YOUR DATA
For more information email Litron Laboratories at pigatechsupport@litronlabs.com or by phone at (585) 442-0930
• Cells with RED values are constants that ordinarily should not be modified without consultation from Litron Laboratories.
• Pre-Column Samples are used to determine %RET values, RET to Counting Bead ratio, and RBC to Counting Bead ratio.
• Post-Column Samples are used to enumerate Mutant RETs, Mutant RBC, and Counting Beads.
• Together, the Pre-Column Cell to Counting Bead ratios and the Post-Column Mutant Cell Counts and Bead Counts are used to derive mutant cell frequencies.
Sample ID | Treatment (mg/kg/day) | Blood Harvest Day | PRE-Column Analyses | [9 empty] | POST-Column Analyses |  |  |  |  | Preliminary Calculations | [6 empty] | Mutant Cells and RET Freq. Calculations
|  |  | Starting Volume of Ab-Labeled Blood (µL)* | Volume of Ab-Labeled Blood Added to Bead+Nucleic Acid Dye Soln. (µL)** | Volume of Counting Bead+Nucleic Acid Dye Solution, Pre-Column (µL)*** | No. UL Events | No. UR Events | No. LL Events | No. LR Events | No. Counting Beads | RBC:Bead Ratio | RET:Bead Ratio | Volume of Supernatant, Post-Column (µL)**** | Volume of Bead+Nucleic Acid Dye Soln. added to Post-Column samples***** | No. UL Events | No. LL Events | No. Counting Beads | Cell Dilution Factor# | Cell Concentration Factor## | Bead Dilution Factor### | Post-Column Mutant RBC:Bead Ratio | Post-Column Mutant RET:Bead Ratio | Total RBC Equivalents | Total RET Equivalents | %RET | Mutant RBCs per 106 Total RBCs | Mutant RETs per 106 Total RETs
1 |  |  | 1000 | 10 | 990 | [5 empty] | #DIV/0! | #DIV/0! |  | 300 |  |  |  | 100 | 3.3 | 100 | #DIV/0! | #DIV/0! | #DIV/0! | #DIV/0! | #DIV/0! | #DIV/0! | #DIV/0!
2 |  |  | 1000 | 10 | 990 | [5 empty] | #DIV/0! | #DIV/0! |  | 300 |  |  |  | 100 | 3.3 | 100 | #DIV/0! | #DIV/0! | #DIV/0! | #DIV/0! | #DIV/0! | #DIV/0! | #DIV/0!
3 |  |  | 1000 | 10 | 990 | [5 empty] | #DIV/0! | #DIV/0! |  | 300 |  |  |  | 100 | 3.3 | 100 | #DIV/0! | #DIV/0! | #DIV/0! | #DIV/0! | #DIV/0! | #DIV/0! | #DIV/0!
4 |  |  | 1000 | 10 | 990 | [5 empty] | #DIV/0! | #DIV/0! |  | 300 |  |  |  | 100 | 3.3 | 100 | #DIV/0! | #DIV/0! | #DIV/0! | #DIV/0! | #DIV/0! | #DIV/0! | #DIV/0!
5 |  |  | 1000 | 10 | 990 | [5 empty] | #DIV/0! | #DIV/0! |  | 300 |  |  |  | 100 | 3.3 | 100 | #DIV/0! | #DIV/0! | #DIV/0! | #DIV/0! | #DIV/0! | #DIV/0! | #DIV/0!
6 |  |  | 1000 | 10 | 990 | [5 empty] | #DIV/0! | #DIV/0! |  | 300 |  |  |  | 100 | 3.3 | 100 | #DIV/0! | #DIV/0! | #DIV/0! | #DIV/0! | #DIV/0! | #DIV/0! | #DIV/0!
7 |  |  | 1000 | 10 | 990 | [5 empty] | #DIV/0! | #DIV/0! |  | 300 |  |  |  | 100 | 3.3 | 100 | #DIV/0! | #DIV/0! | #DIV/0! | #DIV/0! | #DIV/0! | #DIV/0! | #DIV/0!
8 |  |  | 1000 | 10 | 990 | [5 empty] | #DIV/0! | #DIV/0! |  | 300 |  |  |  | 100 | 3.3 | 100 | #DIV/0! | #DIV/0! | #DIV/0! | #DIV/0! | #DIV/0! | #DIV/0! | #DIV/0!
9 |  |  | 1000 | 10 | 990 | [5 empty] | #DIV/0! | #DIV/0! |  | 300 |  |  |  | 100 | 3.3 | 100 | #DIV/0! | #DIV/0! | #DIV/0! | #DIV/0! | #DIV/0! | #DIV/0! | #DIV/0!
10 |  |  | 1000 | 10 | 990 | [5 empty] | #DIV/0! | #DIV/0! |  | 300 |  |  |  | 100 | 3.3 | 100 | #DIV/0! | #DIV/0! | #DIV/0! | #DIV/0! | #DIV/0! | #DIV/0! | #DIV/0!
11 |  |  | 1000 | 10 | 990 | [5 empty] | #DIV/0! | #DIV/0! |  | 300 |  |  |  | 100 | 3.3 | 100 | #DIV/0! | #DIV/0! | #DIV/0! | #DIV/0! | #DIV/0! | #DIV/0! | #DIV/0!
12 |  |  | 1000 | 10 | 990 | [5 empty] | #DIV/0! | #DIV/0! |  | 300 |  |  |  | 100 | 3.3 | 100 | #DIV/0! | #DIV/0! | #DIV/0! | #DIV/0! | #DIV/0! | #DIV/0! | #DIV/0!
13 |  |  | 1000 | 10 | 990 | [5 empty] | #DIV/0! | #DIV/0! |  | 300 |  |  |  | 100 | 3.3 | 100 | #DIV/0! | #DIV/0! | #DIV/0! | #DIV/0! | #DIV/0! | #DIV/0! | #DIV/0!
14 |  |  | 1000 | 10 | 990 | [5 empty] | #DIV/0! | #DIV/0! |  | 300 |  |  |  | 100 | 3.3 | 100 | #DIV/0! | #DIV/0! | #DIV/0! | #DIV/0! | #DIV/0! | #DIV/0! | #DIV/0!
15 |  |  | 1000 | 10 | 990 | [5 empty] | #DIV/0! | #DIV/0! |  | 300 |  |  |  | 100 | 3.3 | 100 | #DIV/0! | #DIV/0! | #DIV/0! | #DIV/0! | #DIV/0! | #DIV/0! | #DIV/0!
16 |  |  | 1000 | 10 | 990 | [5 empty] | #DIV/0! | #DIV/0! |  | 300 |  |  |  | 100 | 3.3 | 100 | #DIV/0! | #DIV/0! | #DIV/0! | #DIV/0! | #DIV/0! | #DIV/0! | #DIV/0!
17 |  |  | 1000 | 10 | 990 | [5 empty] | #DIV/0! | #DIV/0! |  | 300 |  |  |  | 100 | 3.3 | 100 | #DIV/0! | #DIV/0! | #DIV/0! | #DIV/0! | #DIV/0! | #DIV/0! | #DIV/0!
18 |  |  | 1000 | 10 | 990 | [5 empty] | #DIV/0! | #DIV/0! |  | 300 |  |  |  | 100 | 3.3 | 100 | #DIV/0! | #DIV/0! | #DIV/0! | #DIV/0! | #DIV/0! | #DIV/0! | #DIV/0!
19 |  |  | 1000 | 10 | 990 | [5 empty] | #DIV/0! | #DIV/0! |  | 300 |  |  |  | 100 | 3.3 | 100 | #DIV/0! | #DIV/0! | #DIV/0! | #DIV/0! | #DIV/0! | #DIV/0! | #DIV/0!
20 |  |  | 1000 | 10 | 990 | [5 empty] | #DIV/0! | #DIV/0! |  | 300 |  |  |  | 100 | 3.3 | 100 | #DIV/0! | #DIV/0! | #DIV/0! | #DIV/0! | #DIV/0! | #DIV/0! | #DIV/0!
21 |  |  | 1000 | 10 | 990 | [5 empty] | #DIV/0! | #DIV/0! |  | 300 |  |  |  | 100 | 3.3 | 100 | #DIV/0! | #DIV/0! | #DIV/0! | #DIV/0! | #DIV/0! | #DIV/0! | #DIV/0!
22 |  |  | 1000 | 10 | 990 | [5 empty] | #DIV/0! | #DIV/0! |  | 300 |  |  |  | 100 | 3.3 | 100 | #DIV/0! | #DIV/0! | #DIV/0! | #DIV/0! | #DIV/0! | #DIV/0! | #DIV/0!
23 |  |  | 1000 | 10 | 990 | [5 empty] | #DIV/0! | #DIV/0! |  | 300 |  |  |  | 100 | 3.3 | 100 | #DIV/0! | #DIV/0! | #DIV/0! | #DIV/0! | #DIV/0! | #DIV/0! | #DIV/0!
24 |  |  | 1000 | 10 | 990 | [5 empty] | #DIV/0! | #DIV/0! |  | 300 |  |  |  | 100 | 3.3 | 100 | #DIV/0! | #DIV/0! | #DIV/0! | #DIV/0! | #DIV/0! | #DIV/0! | #DIV/0!
Notes
*Volume of Antibody-labeled blood sample, Section 11.4, Step 1; usually 1000 µL according to Manual.
** Volume of Antibody-labeled blood sample added to Working Nucleic Acid Dye Plus Counting Beads Solution, Section 11.4, Step 2; usually 10 µL.
***Volume of Nucleic Acid Dye Solution Plus Counting Beads used to prepare Pre-Column samples, Section 8.2, Step 6; usually 990 µL.
****This is a LAB-SPECIFIC value, it is the average volume of supernatant remaining in Post-Column samples following final centrifugation and aspiration, Section 12.2, Step 2. It is important that this is between about 20 and 50 microliters, and is consistent between samples. A bridge-type aspirator is suggested, see Appendix D.
*****Volume of Working Nucleic Acid Dye Plus Counting Beads Solution, Section 12.2, Step 5; usually 300 µL.
#Cell Dilution Factor takes into account the dilution of Ab-labeled cells into Working Nucleic Acid Dye Plus Counting Beads Solution.
##Cell Concentration Factor takes into account that cells were centrifuged and resuspended with a lower volume of Working Nucleic Acid Dye Plus Counting Beads Solution.
###Bead Dilution Factor takes into account that Counting Beads are diluted slightly based on residual volume of supernatants at last aspiration step.